## Viva's slip correction
density of oil | 838 | kg/m^3 | from bottle |  | v down (m/s) | original radius r_0 (m) | Kn original | A original | C original | viscosity eta updated (kg /m s) | updated radius r_1 (m) | Kn | A | C | viscosity eta updated (kg /m s) | updated radius (m) | Kn | A | C | eta updated (kg /m s) | updated radius (m) | Kn | A | C | eta updated (kg /m s) | updated radius (m) | Kn | A | C | eta updated (kg /m s) | updated radius (m) | Kn | A | C | eta updated (kg /m s) | updated radius (m) | Kn | A | C | eta updated (kg /m s) | updated radius (m) | Kn | A | C | eta updated (kg /m s) | updated radius (m) | Kn | A | C | eta updated (kg /m s) | updated radius (m) | Kn | A | C | eta updated (kg /m s) | updated radius (m) | Kn | A | C | eta updated (kg /m s) | updated radius (m) | Kn | A | C | eta updated (kg /m s) | updated radius (m) | Kn | A | C
[5 empty] | 3.4602e-05 | 5.8786e-07 | 0.11645 | 1.1651 | 1.1357 | 1.6026e-05 | 5.5162e-07 | 0.1241 | 1.1652 | 1.1446 | 1.5901e-05 | 5.4947e-07 | 0.12458 | 1.1652 | 1.1452 | 1.5893e-05 | 5.4934e-07 | 0.12461 | 1.1652 | 1.1452 | 1.5893e-05 | 5.4933e-07 | 0.12461 | 1.1652 | 1.1452 | 1.5892e-05 | 5.4933e-07 | 0.12462 | 1.1652 | 1.1452 | 1.5892e-05 | 5.4933e-07 | 0.12462 | 1.1652 | 1.1452 | 1.5892e-05 | 5.4933e-07 | 0.12462 | 1.1652 | 1.1452 | 1.5892e-05 | 5.4933e-07 | 0.12462 | 1.1652 | 1.1452 | 1.5892e-05 | 5.4933e-07 | 0.12462 | 1.1652 | 1.1452 | 1.5892e-05 | 5.4933e-07 | 0.12462 | 1.1652 | 1.1452 | 1.5892e-05 | 5.4933e-07 | 0.12462 | 1.1652 | 1.1452 | 1.5892e-05 | 5.4933e-07 | 0.12462 | 1.1652 | 1.1452
density of air | 1.2046 | kg/m^3 |  |  | 5.3706e-05 | 7.3237e-07 | 0.09347 | 1.165 | 1.1089 | 1.6413e-05 | 6.9548e-07 | 0.098427 | 1.165 | 1.1147 | 1.6328e-05 | 6.9368e-07 | 0.098683 | 1.165 | 1.115 | 1.6323e-05 | 6.9358e-07 | 0.098697 | 1.165 | 1.115 | 1.6323e-05 | 6.9358e-07 | 0.098697 | 1.165 | 1.115 | 1.6323e-05 | 6.9358e-07 | 0.098697 | 1.165 | 1.115 | 1.6323e-05 | 6.9358e-07 | 0.098697 | 1.165 | 1.115 | 1.6323e-05 | 6.9358e-07 | 0.098697 | 1.165 | 1.115 | 1.6323e-05 | 6.9358e-07 | 0.098697 | 1.165 | 1.115 | 1.6323e-05 | 6.9358e-07 | 0.098697 | 1.165 | 1.115 | 1.6323e-05 | 6.9358e-07 | 0.098697 | 1.165 | 1.115 | 1.6323e-05 | 6.9358e-07 | 0.098697 | 1.165 | 1.115 | 1.6323e-05 | 6.9358e-07 | 0.098697 | 1.165 | 1.115
| 1.293 | kg/m^3 | via earthdata |  | 3.5236e-05 | 5.9322e-07 | 0.1154 | 1.1651 | 1.1344 | 1.6043e-05 | 5.5696e-07 | 0.12291 | 1.1651 | 1.1432 | 1.592e-05 | 5.5482e-07 | 0.12338 | 1.1651 | 1.1438 | 1.5912e-05 | 5.5468e-07 | 0.12341 | 1.1651 | 1.1438 | 1.5912e-05 | 5.5468e-07 | 0.12341 | 1.1651 | 1.1438 | 1.5912e-05 | 5.5468e-07 | 0.12341 | 1.1651 | 1.1438 | 1.5912e-05 | 5.5468e-07 | 0.12341 | 1.1651 | 1.1438 | 1.5912e-05 | 5.5468e-07 | 0.12341 | 1.1651 | 1.1438 | 1.5912e-05 | 5.5468e-07 | 0.12341 | 1.1651 | 1.1438 | 1.5912e-05 | 5.5468e-07 | 0.12341 | 1.1651 | 1.1438 | 1.5912e-05 | 5.5468e-07 | 0.12341 | 1.1651 | 1.1438 | 1.5912e-05 | 5.5468e-07 | 0.12341 | 1.1651 | 1.1438 | 1.5912e-05 | 5.5468e-07 | 0.12341 | 1.1651 | 1.1438
density difference | 836.7954 | kg/m^3 |  | test: | 100 | 0.00099935 | 6.8499e-05 | 1.165 | 1.0001 | 1.8199e-05 | 0.00099931 | 6.8501e-05 | 1.165 | 1.0001 | 1.8199e-05 | 0.00099931 | 6.8501e-05 | 1.165 | 1.0001 | 1.8199e-05 | 0.00099931 | 6.8501e-05 | 1.165 | 1.0001 | 1.8199e-05 | 0.00099931 | 6.8501e-05 | 1.165 | 1.0001 | 1.8199e-05 | 0.00099931 | 6.8501e-05 | 1.165 | 1.0001 | 1.8199e-05 | 0.00099931 | 6.8501e-05 | 1.165 | 1.0001 | 1.8199e-05 | 0.00099931 | 6.8501e-05 | 1.165 | 1.0001 | 1.8199e-05 | 0.00099931 | 6.8501e-05 | 1.165 | 1.0001 | 1.8199e-05 | 0.00099931 | 6.8501e-05 | 1.165 | 1.0001 | 1.8199e-05 | 0.00099931 | 6.8501e-05 | 1.165 | 1.0001 | 1.8199e-05 | 0.00099931 | 6.8501e-05 | 1.165 | 1.0001 | 1.8199e-05 | 0.00099931 | 6.8501e-05 | 1.165 | 1.0001
g | 9.8 | m/s^2 |  |  | 9.91e-06 | 3.146e-07 | 0.21759 | 1.1699 | 1.2546 | 1.4507e-05 | 2.8087e-07 | 0.24372 | 1.1731 | 1.2859 | 1.4153e-05 | 2.7743e-07 | 0.24675 | 1.1735 | 1.2896 | 1.4113e-05 | 2.7704e-07 | 0.2471 | 1.1735 | 1.29 | 1.4109e-05 | 2.7699e-07 | 0.24714 | 1.1735 | 1.29 | 1.4108e-05 | 2.7699e-07 | 0.24714 | 1.1735 | 1.29 | 1.4108e-05 | 2.7698e-07 | 0.24714 | 1.1735 | 1.29 | 1.4108e-05 | 2.7698e-07 | 0.24714 | 1.1735 | 1.29 | 1.4108e-05 | 2.7698e-07 | 0.24714 | 1.1735 | 1.29 | 1.4108e-05 | 2.7698e-07 | 0.24714 | 1.1735 | 1.29 | 1.4108e-05 | 2.7698e-07 | 0.24714 | 1.1735 | 1.29 | 1.4108e-05 | 2.7698e-07 | 0.24714 | 1.1735 | 1.29 | 1.4108e-05 | 2.7698e-07 | 0.24714 | 1.1735 | 1.29
viscosity | 1.82e-05 | kg/m s | from Rebecca | [8 empty] | Iterate again!
| 1.849e-05 | kg/m s | via engineer's edge
[11 empty] | 5.5162e-07 |  |  |  |  | 5.4947e-07
Temperature | 293.95 | K | from thermistor | [7 empty] | 6.9548e-07 |  |  |  |  | 6.9368e-07
Pressure | 747 | mmHg | from barometer | [7 empty] | 5.5696e-07 |  |  |  |  | 5.5482e-07
Pressure | 99591.8 | N/m^2 | converted by Google calc | [7 empty] | 0.00099931 |  |  |  |  | 0.00099931
[11 empty] | 2.8087e-07 |  |  |  |  | 2.7743e-07
(equation 11) | (67.3 nm * (294.13600 / 296.15) * (101.3e3 / 99 591.8) * (1 + (110.4 / 296.15))) / (1 + (110.4 / 294.13600)) =
67.8626176 nanometers
Mean free path | 68.4543 | nm | from equation 11
Mean free path | 6.8454e-08 | m | from Pippi | [12 empty] | I needed a dollar sign on column F.
alpha | 1.165 |  | from Kim et al
beta | 0.483 |  | from Kim et al
gamma | 0.997 |  | from Kim et al |  |  | radius
verified formula:
sqrt(((9 / 2) * (1.84900e-5 (kg (m^(-1))) (s^(-1))) * (3.46021e-5 (m / s))) / ((836.81600 (kg / (m^3))) * (9.8 (m / (s^2))))) =
592.513044 nanometers
|  |  | original viscosity (kg/m s) | slipping viscosity | v down (m/s) | radius (m) | Kn | A | C | slipping viscosity
|  |  | 1.8172e-05 | 1.8172e-05 | 2.49e-05 | 4.983e-07 | 0.13738 | 1.1653 | 1.1601 | 1.5665e-05
|  |  |  | 1.5665e-05 | 2.49e-05 | 4.6264e-07 | 0.14796 | 1.1656 | 1.1725 | 1.5499e-05
|  |  |  | 1.5499e-05 | 2.49e-05 | 4.6019e-07 | 0.14875 | 1.1656 | 1.1734 | 1.5487e-05
|  |  |  | 1.5487e-05 | 2.49e-05 | 4.6001e-07 | 0.14881 | 1.1656 | 1.1735 | 1.5486e-05
|  |  |  | 1.5486e-05 | 2.49e-05 | 4.6e-07 | 0.14881 | 1.1656 | 1.1735 | 1.5486e-05
|  |  |  | 1.5486e-05 | 2.49e-05 | 4.6e-07 | 0.14881 | 1.1656 | 1.1735 | 1.5486e-05
|  |  |  | 1.5486e-05 | 2.49e-05 | 4.6e-07 | 0.14881 | 1.1656 | 1.1735 | 1.5486e-05
|  |  |  | 1.5486e-05 | 2.49e-05 | 4.6e-07 | 0.14881 | 1.1656 | 1.1735 | 1.5486e-05
|  |  |  | 1.5486e-05 | 2.49e-05 | 4.6e-07 | 0.14881 | 1.1656 | 1.1735 | 1.5486e-05
|  |  |  | 1.5486e-05 | 2.49e-05 | 4.6e-07 | 0.14881 | 1.1656 | 1.1735 | 1.5486e-05
|  |  |  | 1.5486e-05 | 2.49e-05 | 4.6e-07 | 0.14881 | 1.1656 | 1.1735 | 1.5486e-05
|  |  |  | 1.5486e-05 | 2.49e-05 | 4.6e-07 | 0.14881 | 1.1656 | 1.1735 | 1.5486e-05
|  |  |  | 1.5486e-05 | 2.49e-05 | 4.6e-07 | 0.14881 | 1.1656 | 1.1735 | 1.5486e-05
|  |  |  | 1.5486e-05 | 2.49e-05 | 4.6e-07 | 0.14881 | 1.1656 | 1.1735 | 1.5486e-05
|  |  |  | 1.5486e-05 | 2.49e-05 | 4.6e-07 | 0.14881 | 1.1656 | 1.1735 | 1.5486e-05
|  |  |  | 1.5486e-05 | 2.49e-05 | 4.6e-07 | 0.14881 | 1.1656 | 1.1735 | 1.5486e-05
|  |  |  | 1.5486e-05 | 2.49e-05 | 4.6e-07 | 0.14881 | 1.1656 | 1.1735 | 1.5486e-05